## Risk level by LRV function
Security Level Target (SL-T) | Foundational requirements
Train Fucntion | FR 1 | FR 2 | FR 3 | FR 4 | FR 5 | FR 6 | FR 7
Operational Zone | 2 | 3 | 4 | 3 | 1 | 1 | 4
Auxiliary Power Supply | 2 | 2 | 2 | 2 | 1 | 1 | 2
Braking | 2 | 3 | 3 | 3 | 1 | 1 | 2
Passenger Counting | 1 | 2 | 2 | 2 | 1 | 1 | 2
Exterior Doors | 2 | 2 | 2 | 2 | 1 | 1 | 2
Fire Safety System | 1 | 1 | 2 | 1 | 1 | 1 | 1
Interior Equipment | bar: Foundational requirements FR 1 to Foundational requirements FR 7
Main Energy Supply and Propulsion | 2 | 3 | 3 | 3 | 1 | 1 | 3
Signalling, ATC, ATP, ATO & DAS | 2 | 3 | 4 | 3 | 1 | 1 | 3
Train Control and Management System | 2 | 3 | 4 | 2 | 1 | 1 | 4
Train to Wayside Data Communication | 1 | 1 | 2 | 2 | 1 | 1 | 2
Comfort Zone | 1 | 2 | 2 | 2 | 1 | 1 | 1
Passenger Information System | 1 | 2 | 2 | 2 | 1 | 1 | 1
SVSCS | 1 | 2 | 2 | 2 | 1 | 1 | 2
Vehicle to Wayside Zone | 1 | 1 | 2 | 2 | 1 | 1 | 2
MCG and Wireless access point | 1 | 1 | 2 | 2 | 1 | 1 | 2

## Risk treatment
System Security Requirements and Security levels according to IEC 62443-3-3 |  |  |  | Applicable SL-C per SL-T |  |  | IEC 62443-3-3 Compliance Percentage |  |  |  | 32.45% | Security Effeciency Percentage |  |  |  | 21.97% | Peer Review
System Requirement (SR) | SL-C | Title | Requirement Description | Operational Zone SL-T | Comfort Zone SL-T | Wayside Zone SL-T | Type of Control/Countermeasure | Sub-type of Control/Countermeasure | Implementation Status | Implementation Comments | Implementation Percentage | Control Effeciency Confidence | Control Effeciency comments | Control Effeciency- PenTest results | Control Effeciency Percentage | Control Assurance (Control Effeciency - Implementation Status) | PV Questions-Comments | Modified | Done
[11 empty] | 32.45% |  |  |  | 79.69% | 21.97%
FR 1 – Identification and Authentication (IAC) |  |  |  | 2 | 1 | 1 | FR1 |  |  |  | 30% | FR1 |  |  | 84.72% | 22.22% | FR1
1.1 | 1 | Human user identification and authentication | The control system shall provide the capability to identify and authenticate all human users. This capability shall enforce such identification and authentication on all interfaces which provide human user access to the control system to support segregation of duties and least privilege in accordance with applicable security policies and procedures. | X | X | X | Technical and Administrative | AAA, 802.1X | Fully Implemented | The security Control/ safeguard is fully implemented, installed and configured its configuration is optimized to expected effeciency, the risk is fully mitigated | 100% | Poorly confident | This Control's level of configuration and settings provide poor confidence at mitigating the risk | Not Available | 25% | 25% | No authentication mechanism is implemented on the vehicle | Y | Y
1.1 RE 1 | 2 | Unique identification and authentication | The control system shall provide the capability to uniquely identify and authenticate all human users. | X | X |  | Technical | AAA, 802.1X, individual accounts (Local, or network accounts like AD) | Poorly Implemented | The security Control/ safeguard is poorly implemented, it could be installed but not configured or barely configured, the risk is not mitigated | 25% | Strongly confident | This Control's level of configuration and settings provide Strong confidence at mitigating the risk | Not Available | 100% | 25% | Simple well knowned username / password credentials implemented | Y | Y
1.1 RE 2 | 3 | Multifactor authentication for untrusted networks | The control system shall provide the capability to employ multifactor authentication for human user access to the control system via an untrusted network (see 5.15, SR 1.13 – Access via untrusted networks). |  |  |  | Technical | MFA | Not Applicable | NA | NA | Not Applicable | NA | Not Available | NA | #VALUE!
|  |  | NOTE See 5.7.3.5.7.3.1,SR 1.5 – Authenticator management, RE 5.7.3.1 for enhanced authenticator management for software processes. |  |  |  | Technical | MFA | Not Applicable | NA | NA | Not Applicable | NA | Not Available | NA | #VALUE!
1.1 RE 3 | 4 | Multifactor authentication for all networks | The control system shall provide the capability to employ multifactor authentication for all human user access to the control system. |  |  |  | Technical | MFA | Not Applicable | NA | NA | Not Applicable | NA | Not Available | NA | #VALUE! | Changed col M. | Y | Y
1.2 | 2 | Software process and device identification and authentication | The control system shall provide the capability to identify and authenticate all software processes and devices. This capability shall enforce such identification and authentication on all interfaces which provide access to the control system to support least privilege in accordance with applicable security policies and procedures. | X | X |  | Technical | AAA, Modern authentication | Partially Implemented | The security Control/ safeguard is partially implemented, the security control is installed and configured but not optimized to the expected effeciency, the risk is partially mitigated | 50% | Strongly confident | This Control's level of configuration and settings provide Strong confidence at mitigating the risk | Not Available | 100% | 50% |  |  | Y
1.2 RE 1 | 3 | Unique identification and authentication | The control system shall provide the capability to uniquely identify and authenticate all software processes and devices. |  |  |  | Technical | Session management security. Modern authentication | Partially Implemented | The security Control/ safeguard is partially implemented, the security control is installed and configured but not optimized to the expected effeciency, the risk is partially mitigated | 50% | Not Applicable | NA | Not Available | NA | #VALUE! | Changed col M. | Y | Y
1.3 | 1 | Account management | The control system shall provide the capability to support the management of all accounts by authorized users, including adding, activating, modifying, disabling and removing accounts. | X | X | X | Technical and Administrative | Potential integration with Identity stores (I.e. AD, local identity, other...) | Not Implemented | The security Control/ safeguard is not implemented, the risk is not mitigated | 0% | Confident | This Control's level of configuration and settings provide descent confidence at mitigating the risk | Not Available | 75% | 0% |  |  | Y
1.3 RE 1 | 3 | Unified account management | The control system shall provide the capability to support unified account management. |  |  |  | Technical and Administrative | Potential integration with Identity stores (I.e. AD, local identity, other...) | Not Implemented | The security Control/ safeguard is not implemented, the risk is not mitigated | 0% | Not Applicable | NA | Not Available | NA | #VALUE! | Changed col M. | Y | Y
1.4 | 1 | Identifier management | The control system shall provide the capability to support the management of identifiers by user, group, role or control system interface. | X | X | X | Technical | Potential integration with Identity stores (I.e. AD, local identity, other...) | Not Implemented | The security Control/ safeguard is not implemented, the risk is not mitigated | 0% | Confident | This Control's level of configuration and settings provide descent confidence at mitigating the risk | Not Available | 75% | 0% | At the wayside zone = yes, in the Confort zone = no, in the oper. Zone no |  | Y
1.5 | 1 | Authenticator management | The control system shall provide the capability to: | X | X | X | Technical and Administrative | AAA | Not Implemented | The security Control/ safeguard is not implemented, the risk is not mitigated | 0% | Strongly confident | This Control's level of configuration and settings provide Strong confidence at mitigating the risk | Not Available | 100% | 0% |  | Y | Y
|  |  | h) initialize authenticator content; | [14 empty] | Y | Y
|  |  | i) change all default authenticators upon control system installation; | [14 empty] | Y | Y
|  |  | j) change/refresh all authenticators; and | [14 empty] | Y | Y
|  |  | k) protect all authenticators from unauthorized disclosure and modification when stored and transmitted. | [14 empty] | Y | Y
1.5 RE 1 | 3 | Hardware security for software process identity credentials | For software process and device users, the control system shall provide the capability to protect the relevant authenticators via hardware mechanisms. |  |  |  | Technical and Administrative | NA | Not Applicable | NA | NA | Not Applicable | NA | Not Available | NA | #VALUE!
1.6 | 1 | Wireless access management | The control system shall provide the capability to identify and authenticate all users (humans, software processes or devices) engaged in wireless communication. | X | X | X | Technical and Administrative | Wireless 801.X | Not Implemented | The security Control/ safeguard is not implemented, the risk is not mitigated | 0% | Strongly confident | This Control's level of configuration and settings provide Strong confidence at mitigating the risk | Not Available | 100% | 0% |  | Y | Y
1.6 RE 1 | 2 | Unique identification and authentication | The control system shall provide the capability to uniquely identify and authenticate all users (humans, software processes or devices) engaged in wireless communication. | X | X |  | Technical and Administrative | AAA,Session management security, Modern authentication | Poorly Implemented | The security Control/ safeguard is poorly implemented, it could be installed but not configured or barely configured, the risk is not mitigated | 25% | Strongly confident | This Control's level of configuration and settings provide Strong confidence at mitigating the risk | Not Available | 100% | 25% |  |  | Y
1.7 | 1 | Strength of password-based authentication restrictions for human users | For control systems utilizing password-based authentication, the control system shall provide the capability to enforce configurable password strength based on minimum length and variety of character types. | X | X | X | Technical and Administrative | Strong password setting capability | Not Implemented | The security Control/ safeguard is not implemented, the risk is not mitigated | 0% | Confident | This Control's level of configuration and settings provide descent confidence at mitigating the risk | Not Available | 75% | 0% |  | Y | Y
1.7 RE 1 | 3 | Password generation and lifetime | The control system shall provide the capability to prevent any given human user account from reusing a password for a configurable number of generations. In addition, the control system shall provide the capability to enforce password minimum and maximum lifetime restrictions for human users. These capabilities shall conform with commonly accepted security industry practices. |  |  |  | Technical | Password options (Complexity, lifetime, reuse..) | Fully Implemented | The security Control/ safeguard is fully implemented, installed and configured its configuration is optimized to expected effeciency, the risk is fully mitigated | 100% | Confident | This Control's level of configuration and settings provide descent confidence at mitigating the risk | Not Available | 75% | 75% | Should be NA ? |  | Y
|  |  | NOTE It is a commonly accepted good practice that the control system provides the capability to prompt the user to change his password upon a configurable time prior to expiration | [11 empty] | FALSE |  | Should be NA ? |  | Y
1.7 RE 2 | 4 | Password lifetime restrictions for all users | The control system shall provide the capability to enforce password minimum and maximum lifetime restrictions for all users. |  |  |  | Technical and Administrative | Passwprd options (Complexity, lifetime, reuse..) | Almost fully Implemented | The security Control/ safeguard is almost fully implemented, installed and configured it could even be optimized to the almost expected effeciency, the risk is almost fully mitigated | 75% | Confident | This Control's level of configuration and settings provide descent confidence at mitigating the risk | Not Available | 75% | 50% | Should be NA ? |  | Y
1.8 | 2 | Public key infrastructure certificates | Where PKI is utilized, the control system shall provide the capability to operate a PKI according to commonly accepted best practices or obtain public key certificates from an existing PKI. | X | X |  | Technical | PKI support | Not Implemented | The security Control/ safeguard is not implemented, the risk is not mitigated | 0% | Confident | This Control's level of configuration and settings provide descent confidence at mitigating the risk | Not Available | 75% | 0% |  |  | Y
1.9 | 2 | Strength of public key authentication | For control systems utilizing public key authentication, the control system shall provide the capability to: | X | X |  | Technical | PKI best practices | Not Implemented | The security Control/ safeguard is not implemented, the risk is not mitigated | 0% | Confident | This Control's level of configuration and settings provide descent confidence at mitigating the risk | Not Available | 75% | 0% |  |  | Y
|  |  | a) validate certificates by checking the validity of the signature of a given certificate; | [11 empty] | FALSE |  |  |  | Y
|  |  | b) validate certificates by constructing a certification path to an accepted CA or in the case of self-signed certificates by deploying leaf certificates to all hosts which communicate with the subject to which the certificate is issued; | [11 empty] | FALSE |  |  |  | Y
|  |  | c) validate certificates by checking a given certificate’s revocation status; | [11 empty] | FALSE |  |  |  | Y
|  |  | d) establish user (human, software process or device) control of the corresponding private key; and | [11 empty] | FALSE |  |  |  | Y
|  |  | e) map the authenticated identity to a user (human, software process or device). | [11 empty] | FALSE |  |  |  | Y
1.9 RE 1 | 3 | Hardware security for public key authentication | The control system shall provide the capability to protect the relevant private keys via hardware mechanisms according to commonly accepted security industry practices and recommendations. |  |  |  | Technical and Administrative | NA | Not Applicable | NA | NA | Not Applicable | NA | Not Available | NA | #VALUE!
1.1 | 1 | Authenticator feedback | The control system shall provide the capability to obscure feedback of authentication information during the authentication process. | X | X | X | Technical and Administrative | AAA feedback through Authorization, logging | Almost fully Implemented | The security Control/ safeguard is almost fully implemented, installed and configured it could even be optimized to the almost expected effeciency, the risk is almost fully mitigated | 75% | Confident | This Control's level of configuration and settings provide descent confidence at mitigating the risk | Not Available | 75% | 50% |  |  | Y
1.11 | 1 | Unsuccessful login attempts | The control system shall provide the capability to enforce a limit of a configurable number of consecutive invalid access attempts by any user (human, software process or device) during a configurable time period. The control system shall provide the capability to deny access for a specified period of time or until unlocked by an administrator when this limit has been exceeded. | X | X | X | Technical | Clipping point | Not Implemented | The security Control/ safeguard is not implemented, the risk is not mitigated | 0% | Strongly confident | This Control's level of configuration and settings provide Strong confidence at mitigating the risk | Not Available | 100% | 0% |  |  | Y
|  |  | For system accounts on behalf of which critical services or servers are run, the control system shall provide the capability to disallow interactive logons. | [15 empty] | Y
1.12 | 1 | System use notification | The control system shall provide the capability to display a system use notification message before authenticating. The system use notification message shall be configurable by authorized personnel. | X | X | X | Technical | Banner, notification messages | Not Implemented | The security Control/ safeguard is not implemented, the risk is not mitigated | 0% | Strongly confident | This Control's level of configuration and settings provide Strong confidence at mitigating the risk | Not Available | 100% | 0% |  |  | Y
1.13 | 1 | Access via untrusted networks | The control system shall provide the capability to monitor and control all methods of access to the control system via untrusted networks. | X | X | X | Technical and Physical | AAA, VPN | Not Implemented | The security Control/ safeguard is not implemented, the risk is not mitigated | 0% | Strongly confident | This Control's level of configuration and settings provide Strong confidence at mitigating the risk | Not Available | 100% | 0% |  |  | Y
1.13 RE 1 | 2 | Explicit access request approval | The control system shall provide the capability to deny access requests via untrusted networks unless approved by an assigned role. | X | X |  | Technical and Administrative and Physical | AAA | Fully Implemented | The security Control/ safeguard is fully implemented, installed and configured its configuration is optimized to expected effeciency, the risk is fully mitigated | 100% | Strongly confident | This Control's level of configuration and settings provide Strong confidence at mitigating the risk | Not Available | 100% | 100% | Not sure what this implies? |  | Y
FR 2 – Use control (UC) |  |  |  | 3 | 2 | 1 | FR2 |  |  |  | 21.25% | FR2 |  |  | 81.25% | 15% | FR2
2.1 | 1 | Authorization enforcement | On all interfaces, the control system shall provide the capability to enforce authorizations assigned to all human users for controlling use of the control system to support segregation of duties and least privilege. | X | X | X | Technical | AAA, RBAC | Poorly Implemented | The security Control/ safeguard is poorly implemented, it could be installed but not configured or barely configured, the risk is not mitigated |  | Strongly confident | This Control's level of configuration and settings provide Strong confidence at mitigating the risk | Not Available | 100% | 0% |  | Y | Y
2.1 RE 1 | 2 | Authorization enforcement for all users | On all interfaces, the control system shall provide the capability to enforce authorizations assigned to all users (humans, software processes and devices) for controlling use of the control system to support segregation of duties and least privilege. | X | X |  | Technical | RBAC | Partially Implemented | The security Control/ safeguard is partially implemented, the security control is installed and configured but not optimized to the expected effeciency, the risk is partially mitigated | 50% | Strongly confident | This Control's level of configuration and settings provide Strong confidence at mitigating the risk | Not Available | 100% | 50% |  |  | Y
2.1 RE 2 | 2 | Permission mapping to roles | The control system shall provide the capability for an authorized user or role to define and modify the mapping of permissions to roles for all human users. | X | X |  | Technical | RBAC | Poorly Implemented | The security Control/ safeguard is poorly implemented, it could be installed but not configured or barely configured, the risk is not mitigated | 25% | Strongly confident | This Control's level of configuration and settings provide Strong confidence at mitigating the risk | Not Available | 100% | 25% |  | Y | Y
|  |  | NOTE 1 It is a commonly accepted good practice to not limit roles to fixed nested hierarchies in which a higher level role is a superset of a lesser privileged role. For example, a system administrator generally does not necessarily encompass operator privileges. | [14 empty] | Y | Y
|  |  | NOTE 2 This RE is applicable to software processes and devices as well. | [14 empty] | Y | Y
2.1 RE 3 | 3 | Supervisor override | The control system shall support supervisor manual override of the current human user authorizations for a configurable time or event sequence. | X |  |  | Technical | Administrator Account prviledges | Poorly Implemented | The security Control/ safeguard is poorly implemented, it could be installed but not configured or barely configured, the risk is not mitigated | 25% | Strongly confident | This Control's level of configuration and settings provide Strong confidence at mitigating the risk | Not Available | 100% | 25% |  | Y | Y
|  |  | NOTE Implementation of a controlled, audited and manual override of automated mechanisms in the event of emergencies or other serious events is often needed. This allows a supervisor to enable an operator to quickly react to unusual conditions without closing the current session and establishing a new session as a higher privilege human user. | [14 empty] | Y | Y
2.1 RE 4 | 4 | Dual approval | The control system shall support dual approval where an action can result in serious impact on the industrial process. |  |  |  | Technical | NA | Not Applicable | NA | NA | Not Applicable | NA | Not Available | NA | #VALUE! |  |  | Y
|  |  | NOTE It is a commonly accepted good practice to limit dual approval to actions which require a very high level of confidence that they will be performed reliably and correctly. Requiring dual approval provides emphasis to the seriousness of consequences that would result from failure of a correct action. An example of a situation in which dual approval is required would be a change to a set point of a critical industrial process. It is a commonly accepted good practice to not employ dual approval mechanisms when an immediate response is necessary to safeguard HSE consequences, for example, emergency shutdown of an industrial process. | [15 empty] | Y
2.2 | 1 | Wireless use control | The control system shall provide the capability to identify and report unauthorized wireless | X | X | X | Technical | Rogue Wireless network detection and report | Not Implemented | The security Control/ safeguard is not implemented, the risk is not mitigated | 0% | Confident | This Control's level of configuration and settings provide descent confidence at mitigating the risk | Not Available | 75% | 0% |  |  | Y
|  |  | devices transmitting within the control system physical environment. | [15 empty] | Y
2.2 RE 1 | 3 | Identify and report unauthorized wireless devices | The control system shall provide the capability to identify and report unauthorized wireless devices transmitting within the control system physical environment. | X |  |  | Technical | Rogue Wireless network detection and report | Not Implemented | The security Control/ safeguard is not implemented, the risk is not mitigated | 0% | Confident | This Control's level of configuration and settings provide descent confidence at mitigating the risk | Not Available | 75% | 0% |  |  | Y
2.3 | 1 | Use control for portable and mobile devices | The control system shall provide the capability to automatically enforce configurable usage restrictions that include: | X | X | X | Technical | MDM | Not Implemented | The security Control/ safeguard is not implemented, the risk is not mitigated | 0% | Not Applicable | NA | Not Available | NA | #VALUE! |  | Y | Y
|  |  | a) preventing the use of portable and mobile devices; | [14 empty] | Y | Y
|  |  | b) requiring context specific authorization; and | [14 empty] | Y | Y
|  |  | c) restricting code and data transfer to/from portable and mobile devices. | [14 empty] | Y | Y
2.3 RE 1 | 3 | Enforcement of security status of portable and mobile devices | The control system shall provide the capability to verify that portable or mobile devices | X |  |  | Technical | MDM | Not Applicable | NA | NA | Not Applicable | NA | Not Available | NA | #VALUE! |  |  | Y
|  |  | attempting to connect to a zone comply with the security requirements of that zone. | [15 empty] | Y
2.4 | 1 | Mobile code | The control system shall provide the capability to enforce usage restrictions for mobile code technologies based on the potential to cause damage to the control system that include: | X | X | X | Technical | MDM | Not Applicable | NA | NA | Not Applicable | NA | Not Available | NA | #VALUE! |  |  | Y
|  |  | a) preventing the execution of mobile code; | [15 empty] | Y
|  |  | b) requiring proper authentication and authorization for origin of the code; | [15 empty] | Y
|  |  | c) restricting mobile code transfer to/from the control system; and | [15 empty] | Y
|  |  | d) monitoring the use of mobile code. | [15 empty] | Y
2.4 RE 1 | 3 | Mobile code integrity check | The control system shall provide the capability to verify integrity of the mobile code before allowing code execution. | X |  |  | Technical | MDM, configuration management, hash | Not Applicable | NA | NA | Not Applicable | NA | Not Available | NA | #VALUE! |  |  | Y
2.5 | 1 | Session lock | The control system shall provide the capability to prevent further access by initiating a session lock after a configurable time period of inactivity or by manual initiation. The session lock shall remain in effect until the human user who owns the session or another authorized human user re-establishes access using appropriate identification and authentication procedures. | X | X | X | Technical | Session management security. Modern authentication | Partially Implemented | The security Control/ safeguard is partially implemented, the security control is installed and configured but not optimized to the expected effeciency, the risk is partially mitigated | 50% | Confident | This Control's level of configuration and settings provide descent confidence at mitigating the risk | Not Available | 75% | 25% |  |  | Y
2.6 | 2 | Remote session termination | The control system shall provide the capability to terminate a remote session either automatically after a configurable time period of inactivity or manually by the user who initiated the session. | X | X |  | Technical | Remote session management security. Modern authentication | Partially Implemented | The security Control/ safeguard is partially implemented, the security control is installed and configured but not optimized to the expected effeciency, the risk is partially mitigated | 50% | Confident | This Control's level of configuration and settings provide descent confidence at mitigating the risk | Not Available | 75% | 25% |  |  | Y
2.7 | 3 | Concurrent session control | The control system shall provide the capability to limit the number of concurrent sessions per interface for any given user (human, software process or device) to a configurable number of sessions. | X |  |  | Technical | Concurrent session management security. Modern authentication | Partially Implemented | The security Control/ safeguard is partially implemented, the security control is installed and configured but not optimized to the expected effeciency, the risk is partially mitigated | 50% | Somehow confident | This Control's level of configuration and settings provide some confidence at mitigating the risk | Not Available | 50% | 0% |  |  | Y
2.8 | 1 | Auditable events | The control system shall provide the capability to generate audit records relevant to security for the following categories: access control, request errors, operating system events, control system events, backup and restore events, configuration changes, potential reconnaissance activity and audit log events. Individual audit records shall include the timestamp, source (originating device, software process or human user account), category, type, event ID and event result. | X | X | X | Technical | Audit Trails | Not Implemented | The security Control/ safeguard is not implemented, the risk is not mitigated | 0% | Strongly confident | This Control's level of configuration and settings provide Strong confidence at mitigating the risk | Not Available | 100% | 0% |  | Y | Y
2.8 RE 1 | 3 | Centrally managed, system-wide audit trail | The control system shall provide the capability to centrally manage audit events and to compile audit records from multiple components throughout the control system into a systemwide (logical or physical), time-correlated audit trail. The control system shall provide the capability to export these audit records in industry standard formats for analysis by standard commercial log analysis tools, for example, security information and event management (SIEM). | X |  |  | Technical | Externalise and manage Audit Trails | Not Implemented | The security Control/ safeguard is not implemented, the risk is not mitigated | 0% | Strongly confident | This Control's level of configuration and settings provide Strong confidence at mitigating the risk | Not Available | 100% | 0% |  | Y | Y
2.9 | 1 | Audit storage capacity | The control system shall allocate sufficient audit record storage capacity according to commonly recognized recommendations for log management and system configuration. The control system shall provide auditing mechanisms to reduce the likelihood of such capacity being exceeded. | X | X | X | Technical | Secure Storage of Audit Trails | Not Implemented | The security Control/ safeguard is not implemented, the risk is not mitigated | 0% | Strongly confident | This Control's level of configuration and settings provide Strong confidence at mitigating the risk | Not Available | 100% | 0% |  | Y | Y
2.9 RE 1 | 3 | Warn when audit record storage capacity threshold reached | The control system shall provide the capability to issue a warning when the allocated audit record storage volume reaches a configurable percentage of maximum audit record storage capacity. | X |  |  | Technical | Secure Storage of Audit Trails Features | Not Implemented | The security Control/ safeguard is not implemented, the risk is not mitigated | 0% | Strongly confident | This Control's level of configuration and settings provide Strong confidence at mitigating the risk | Not Available | 100% | 0% |  | Y | Y
2.1 | 1 | Response to audit processing failures | The control system shall provide the capability to alert personnel and prevent the loss of essential services and functions in the event of an audit processing failure. The control system shall provide the capability to support appropriate actions in response to an audit processing failure according to commonly accepted industry practices and recommendations. | X | X | X | Technical | Secure Storage of Audit Trails Features | Not Implemented | The security Control/ safeguard is not implemented, the risk is not mitigated | 0% | Strongly confident | This Control's level of configuration and settings provide Strong confidence at mitigating the risk | Not Available | 100% | 0% |  | Y | Y
2.11 | 2 | Timestamps | The control system shall provide timestamps for use in audit record generation | X | X |  | Technical | Format and content of audit trails (Timestamps) | Not Implemented | The security Control/ safeguard is not implemented, the risk is not mitigated | 0% | Strongly confident | This Control's level of configuration and settings provide Strong confidence at mitigating the risk | Not Available | 100% | 0% |  | Y | Y
2.11 RE 1 | 3 | Internal time synchronization | The control system shall provide the capability to synchronize internal system clocks at a configurable frequency | X |  |  | Technical | NTP, PTP… | Fully Implemented | The security Control/ safeguard is fully implemented, installed and configured its configuration is optimized to expected effeciency, the risk is fully mitigated | 100% | Strongly confident | This Control's level of configuration and settings provide Strong confidence at mitigating the risk | Not Available | 100% | 100% | This is fully implemented but NTP is not the way it is done. It is done my propriatary protocol |  | Y
2.11 RE 2 | 4 | Protection of time source integrity | The time source shall be protected from unauthorized alteration and shall cause an audit event upon alteration. |  |  |  | Technical | Time source protection | Not Implemented | The security Control/ safeguard is not implemented, the risk is not mitigated | 0% | Strongly confident | This Control's level of configuration and settings provide Strong confidence at mitigating the risk | Not Available | 100% | 0% | Changed to (Not implemented) but it is not assigned to any of the zones…. | Y | Y
2.12 | 3 | Non-repudiation | The control system shall provide the capability to determine whether a given human user took a particular action. | X |  |  | Technical | AAA, Logging and Monitoring | Not Implemented | The security Control/ safeguard is not implemented, the risk is not mitigated | 0% | Strongly confident | This Control's level of configuration and settings provide Strong confidence at mitigating the risk | Not Available | 100% | 0% |  | Y | Y
2.12 RE 1 | 4 | Non-repudiation for all users | The control system shall provide the capability to determine whether a given user (human, software process or device) took a particular action. |  |  |  | Technical | AAA, Logging and Monitoring | Fully Implemented | The security Control/ safeguard is fully implemented, installed and configured its configuration is optimized to expected effeciency, the risk is fully mitigated | 100% | Confident | This Control's level of configuration and settings provide descent confidence at mitigating the risk | Not Available | 75% | 75% | Should be NA ? |  | Y
FR 3 – System Integrity |  |  |  | 4 | 2 | 2 | FR3 |  |  |  | 39.47% | FR3 |  |  | 77.63% | 23.68% | FR3
3.1 | 1 | Communication integrity | The control system shall provide the capability to protect the integrity of transmitted information. | X | X | X | Technical | Hash, digital signature | Poorly Implemented | The security Control/ safeguard is not implemented, the risk is not mitigated | 25% | Confident | This Control's level of configuration and settings provide descent confidence at mitigating the risk | Not Available | 75% | 0% |  | Y | Y
3.1 RE 1 | 3 | Cryptographic integrity protection | The control system shall provide the capability to employ cryptographic mechanisms to recognize changes to information during communication. | X |  |  | Technical | Encrypted data in transit | Not Implemented | The security Control/ safeguard is not implemented, the risk is not mitigated | 0% | Strongly confident | This Control's level of configuration and settings provide Strong confidence at mitigating the risk | Not Available | 100% | 0% |  | Y | Y
|  |  | NOTE It is a commonly accepted good practice to determine the appropriate use of cryptographic mechanisms for message authentication and integrity after careful consideration of the security needs and the potential ramifications on system performance and capability to recover from system failure | [10 empty] | Not Available |  |  |  | Y | Y
3.2 | 1 | Malicious code protection | The control system shall provide the capability to employ protection mechanisms to prevent, detect, report and mitigate the effects of malicious code or unauthorized software. The control system shall provide the capability to update the protection mechanisms. | X | X | X | Technical | White-listing, Anti-malware protection, EDR, EPP | Not Implemented | The security Control/ safeguard is not implemented, the risk is not mitigated | 0% | Strongly confident | This Control's level of configuration and settings provide Strong confidence at mitigating the risk | Not Available | 100% | 0% |  |  | Y
3.2 RE 1 | 2 | Malicious code protection on entry and exit points | The control system shall provide the capability to employ malicious code protection mechanisms at all entry and exit points. | X | X |  | Technical | White-listing, Anti-malware protection, EDR, EPP | Poorly Implemented | The security Control/ safeguard is poorly implemented, it could be installed but not configured or barely configured, the risk is not mitigated | 25% | Strongly confident | This Control's level of configuration and settings provide Strong confidence at mitigating the risk | Not Available | 100% | 25% |  |  | Y
|  |  | NOTE Such mechanisms are commonly provided on removable media, firewalls, unidirectional gateways, web servers, proxy servers or remote-access servers. | [10 empty] | Not Available |  |  |  |  | Y
3.2 RE 2 | 3 | Central management and reporting for malicious code protection | The control system shall provide the capability to manage malicious code protection mechanisms. | X |  |  | Technical | EDR, EPP central management | Not Implemented | The security Control/ safeguard is not implemented, the risk is not mitigated | 0% | Strongly confident | This Control's level of configuration and settings provide Strong confidence at mitigating the risk | Not Available | 100% | 0% |  |  | Y
|  |  | NOTE Such mechanisms are commonly provided by endpoint infrastructure centralized management or SIEM solutions. | [10 empty] | Not Available |  |  |  |  | Y
3.3 | 1 | Security functionality verification | The control system shall provide the capability to support verification of the intended operation of security functions and report when anomalies are discovered during FAT, SAT and scheduled maintenance. These security functions shall include all those necessary to support the security requirements specified in this standard. | X | X | X | Technical | security controls performance automatic reporting | Poorly Implemented | The security Control/ safeguard is poorly implemented, it could be installed but not configured or barely configured, the risk is not mitigated | 25% | Confident | This Control's level of configuration and settings provide descent confidence at mitigating the risk | Not Available | 75% | 0% |  | Y | Y
3.3 RE 1 | 3 | Automated mechanisms for security functionality verification | The control system shall provide the capability to employ automated mechanisms to support management of security verification during FAT, SAT and scheduled maintenance. | X |  |  | Technical | security controls performance automatic reporting | Poorly Implemented | The security Control/ safeguard is poorly implemented, it could be installed but not configured or barely configured, the risk is not mitigated | 25% | Confident | This Control's level of configuration and settings provide descent confidence at mitigating the risk | Not Available | 75% | 0% |  | Y | Y
3.3 RE 2 | 4 | Security functionality verification during normal operation | The control system shall provide the capability to support verification of the intended operation of security functions during normal operations. | X |  |  | Technical | security controls performance verification in operation (during production) | Poorly Implemented | The security Control/ safeguard is poorly implemented, it could be installed but not configured or barely configured, the risk is not mitigated | 25% | Confident | This Control's level of configuration and settings provide descent confidence at mitigating the risk | Not Available | 75% | 0% |  | Y | Y
|  |  | NOTE It is a commonly accepted good practice to carefully implement this requirement as it can lead to detrimental effects. It is often not considered suitable for safety systems. | [14 empty] | Y | Y
3.4 | 2 | Software and information integrity | The control system shall provide the capability to detect, record, report and protect against unauthorized changes to software and information at rest. | X | X |  | Technical | Configuration monitoring, Hash, Digital signature | Poorly Implemented | The security Control/ safeguard is poorly implemented, it could be installed but not configured or barely configured, the risk is not mitigated | 25% | Strongly confident | This Control's level of configuration and settings provide Strong confidence at mitigating the risk | Not Available | 100% | 25% |  | Y | Y
3.4 RE 1 | 3 | Automated notification about integrity violations | The control system shall provide the capability to use automated tools that provide notification to a configurable set of recipients upon discovering discrepancies during integrity verification. | X |  |  | Technical | Integrity Monitoring, digital signature, Configuration monitoring | Fully Implemented | The security Control/ safeguard is fully implemented, installed and configured its configuration is optimized to expected effeciency, the risk is fully mitigated | 100% | Confident | This Control's level of configuration and settings provide descent confidence at mitigating the risk | Not Available | 75% | 75% |  |  | Y
3.5 | 1 | Input validation | The control system shall validate the syntax and content of any input which is used as an industrial process control input or input that directly impacts the action of the control system. | X | X | X | Technical | Input validation | Fully Implemented | The security Control/ safeguard is fully implemented, installed and configured its configuration is optimized to expected effeciency, the risk is fully mitigated | 100% | Confident | This Control's level of configuration and settings provide descent confidence at mitigating the risk | Not Available | 75% | 75% |  |  | Y
3.6 | 1 | Deterministic output | The control system shall provide the capability to set outputs to a predetermined state if normal operation cannot be maintained as a result of an attack. | X | X | X | Technical | Deterministic output | Poorly Implemented | The security Control/ safeguard is poorly implemented, it could be installed but not configured or barely configured, the risk is not mitigated | 25% | Confident | This Control's level of configuration and settings provide descent confidence at mitigating the risk | Not Available | 75% | 0% | Not 100% sure | Y | Y
3.7 | 2 | Error handling | The control system shall identify and handle error conditions in a manner such that effective remediation can occur. This shall be done in a manner which does not provide information that could be exploited by adversaries to attack the IACS unless revealing this information is necessary for the timely troubleshooting of problems. | X | X |  | Technical | Error handling | Fully Implemented | The security Control/ safeguard is fully implemented, installed and configured its configuration is optimized to expected effeciency, the risk is fully mitigated | 100% | Confident | This Control's level of configuration and settings provide descent confidence at mitigating the risk | Not Available | 75% | 75% | Not sure |  | Y
3.8 | 2 | Session integrity | The control system shall provide the capability to protect the integrity of sessions. The control system shall reject any usage of invalid session IDs. | X | X |  | Technical | Session integrity | Partially Implemented | The security Control/ safeguard is partially implemented, the security control is installed and configured but not optimized to the expected effeciency, the risk is partially mitigated | 50% | Confident | This Control's level of configuration and settings provide descent confidence at mitigating the risk | Not Available | 75% | 25% |  |  | Y
3.8 RE 1 | 3 | Invalidation of session IDs after session termination | The control system shall provide the capability to invalidate session IDs upon user logout or other session termination (including browser sessions). | X |  |  | Technical | Invalidation of session IDs after session termination | Partially Implemented | The security Control/ safeguard is partially implemented, the security control is installed and configured but not optimized to the expected effeciency, the risk is partially mitigated | 50% | Confident | This Control's level of configuration and settings provide descent confidence at mitigating the risk | Not Available | 75% | 25% |  |  | Y
3.8 RE 2 | 3 | Unique session ID generation | The control system shall provide the capability to generate a unique session ID for each session and treat all unexpected session IDs as invalid | X |  |  | Technical | Unique session ID generation | Almost fully Implemented | The security Control/ safeguard is almost fully implemented, installed and configured it could even be optimized to the almost expected effeciency, the risk is almost fully mitigated | 75% | Confident | This Control's level of configuration and settings provide descent confidence at mitigating the risk | Not Available | 75% | 50% |  |  | Y
3.8 RE 3 | 4 | Randomness of session IDs | The control system shall provide the capability to generate unique session IDs with commonly accepted sources of randomness. | X |  |  | Technical | Randomness of session IDs | Almost fully Implemented | The security Control/ safeguard is almost fully implemented, installed and configured it could even be optimized to the almost expected effeciency, the risk is almost fully mitigated | 75% | Confident | This Control's level of configuration and settings provide descent confidence at mitigating the risk | Not Available | 75% | 50% |  |  | Y
|  |  | NOTE Session hijacking and other man-in-the-middle attacks or injections of false information often take advantage of easy-to-guess session IDs (keys or other shared secrets) or use of session IDs which were not properly invalidated after session termination. Therefore the validity of a session authenticator needs to be tightly connected to the lifetime of a session. Employing randomness in the generation of unique session IDs helps to protect against brute-force attacks to determine future session IDs. | [10 empty] | Not Available |  |  |  |  | Y
3.9 | 2 | Protection of audit information | The control system shall protect audit information and audit tools (if present) from unauthorized access, modification and deletion. | X | X |  | Technical | Protection of audit information | Fully Implemented | The security Control/ safeguard is fully implemented, installed and configured its configuration is optimized to expected effeciency, the risk is fully mitigated | 100% | Confident | This Control's level of configuration and settings provide descent confidence at mitigating the risk | Not Available | 75% | 75% | Not sure |  | Y
3.9 RE 1 | 4 | Audit records on write-once media | The control system shall provide the capability to produce audit records on hardware-enforced write-once media. | X |  |  | Technical | Audit records on write-once media | Not Implemented |  | 0% | Confident | This Control's level of configuration and settings provide descent confidence at mitigating the risk | Not Available | 75% | 0% |  | Y | Y
FR 4 – Data Confidentiality (DC) |  |  |  | 3 | 2 | 2 | FR4 |  |  |  | 30% | FR4 |  |  | 83.33% | 15% | FR4
4.1 | 1 | Information confidentiality | The control system shall provide the capability to protect the confidentiality of information for which explicit read authorization is supported, whether at rest or in transit. | X | X | X | Technical | encryption, tokenization, access control, RBAC | Not Implemented | The security Control/ safeguard is not implemented, the risk is not mitigated | 0% | Strongly confident | This Control's level of configuration and settings provide Strong confidence at mitigating the risk | Not Available | 100% | 0% |  | Y | Y
4.1 RE 1 | 2 | Protection of confidentiality at rest or in transit via untrusted networks | The control system shall provide the capability to protect the confidentiality of information at rest and remote access sessions traversing an untrusted network. | X | X |  | Technical | encryption, tokenization, access control, RBAC, VPN | Not Implemented | The security Control/ safeguard is not implemented, the risk is not mitigated | 0% | Strongly confident | This Control's level of configuration and settings provide Strong confidence at mitigating the risk | Not Available | 100% | 0% |  | Y | Y
|  |  | NOTE Cryptography is a common mechanism for ensuring information confidentiality | [14 empty] | Y | Y
4.1 RE 2 | 4 | Protection of confidentiality across zone boundaries | The control system shall provide the capability to protect the confidentiality of information traversing any zone boundary. |  |  |  | Technical | NA | Not Applicable | NA | NA | Confident | This Control's level of configuration and settings provide descent confidence at mitigating the risk | Not Available | 75% | #VALUE! |  |  | Y
4.2 | 2 | Information persistence | The control system shall provide the capability to purge all information for which explicit read authorization is supported from components to be released from active service and/or decommissioned. | X | X |  | Technical | Purge, Tokenization | Fully Implemented | The security Control/ safeguard is fully implemented, installed and configured its configuration is optimized to expected effeciency, the risk is fully mitigated | 100% | Confident | This Control's level of configuration and settings provide descent confidence at mitigating the risk | Not Available | 75% | 75% |  | Y | Y
4.2 RE 1 | 3 | Purging of shared memory resources | The control system shall provide the capability to prevent unauthorized and unintended information transfer via volatile shared memory resources. | X |  |  | Technical | Purging of shared memory resources | Poorly Implemented | The security Control/ safeguard is poorly implemented, it could be installed but not configured or barely configured, the risk is not mitigated | 25% | Confident | This Control's level of configuration and settings provide descent confidence at mitigating the risk | Not Available | 75% | 0% |  |  | Y
|  |  | NOTE Volatile memory resources are those that typically do not retain information after being released to memory management. However, there are attacks against random access memory (RAM) that have the potential to extract key material or other confidential data before it is actually over-written. Therefore, it is a commonly accepted practice to purge all unique data and connections to unique data from volatile shared memory when that memory is released back to the control system for use by a different user, such that this data is not visible or accessible to the new user. | [15 empty] | Y
4.3 | 1 | Use of cryptography | If cryptography is required, the control system shall use cryptographic algorithms, key sizes and mechanisms for key establishment and management according to commonly accepted security industry practices and recommendations | X | X | X | Technical | Undepricated and uncompromised cryptographic algorithms | Poorly Implemented | The security Control/ safeguard is poorly implemented, it could be installed but not configured or barely configured, the risk is not mitigated | 25% | Confident | This Control's level of configuration and settings provide descent confidence at mitigating the risk | Not Available | 75% | 0% |  | Y | Y
FR 5 – Restricted data flow (RDF) |  |  |  | 3 | 2 | 2 | FR5 |  |  |  | 25% | FR5 |  |  | 70.45% | 17.5% | FR5
5.1 | 1 | Network segmentation | The control system shall provide the capability to logically segment control system networks from non-control system networks and to logically segment critical control system networks from other control system networks. | X | X | X | Technical and Administrative | Network segmentation | Fully Implemented | The security Control/ safeguard is fully implemented, installed and configured its configuration is optimized to expected effeciency, the risk is fully mitigated | 100% | Confident | This Control's level of configuration and settings provide descent confidence at mitigating the risk | Not Available | 75% | 75% |  |  | Y
5.1 RE 1 | 2 | Physical network segmentation | The control system shall provide the capability to physically segment control system networks from non-control system networks and to physically segment critical control system networks from non-critical control system networks. | X | X | X | Technical and Administrative and Physical | Physical network segmentation | Not Implemented | The security Control/ safeguard is not implemented, the risk is not mitigated | 0% | Confident | This Control's level of configuration and settings provide descent confidence at mitigating the risk | Not Available | 75% | 0% |  | Y | Y
5.1 RE 2 | 3 | Independence from non-control system networks | The control system shall have the capability to provide network services to control system networks, critical or otherwise, without a connection to non-control system networks. | X |  |  | Technical | Security Architecture, Zones, DMZs.. | Not Implemented | The security Control/ safeguard is not implemented, the risk is not mitigated | 0% | Confident | This Control's level of configuration and settings provide descent confidence at mitigating the risk | Not Available | 75% | 0% |  | Y | Y
5.1 RE 3 | 4 | Logical and physical isolation of critical networks | The control system shall provide the capability to logically and physically isolate critical control system networks from non-critical control system networks. |  |  |  | Technical and Administrative | NA | Not Applicable | NA | NA | Confident | This Control's level of configuration and settings provide descent confidence at mitigating the risk | Not Available | 75% | #VALUE! |  |  | Y
5.2 | 1 | Zone boundary protection | The control system shall provide the capability to monitor and control communications at zone boundaries to enforce the compartmentalization defined in the risk-based zones and conduits | X | X | X | Technical and Physical | FW, NIDS, Jumpoints, Logging and monitoring | Not Implemented | The security Control/ safeguard is not implemented, the risk is not mitigated | 0% | Confident | This Control's level of configuration and settings provide descent confidence at mitigating the risk | Not Available | 75% | 0% |  | Y | Y
|  |  | model. | [14 empty] | Y | Y
5.2 RE 1 | 2 | Deny by default, allow by exception | The control system shall provide the capability to deny network traffic by default and allow network traffic by exception (also termed deny all, permit by exception). | X | X | X | Technical and Physical | White-listing, of Traffic and apps, Zero-Trust | Almost fully Implemented | The security Control/ safeguard is almost fully implemented, installed and configured it could even be optimized to the almost expected effeciency, the risk is almost fully mitigated | 75% | Strongly confident | This Control's level of configuration and settings provide Strong confidence at mitigating the risk | Not Available | 100% | 75% |  |  | Y
5.2 RE 2 | 3 | Island mode | The control system shall provide the capability to prevent any communication through the control system boundary (also termed island mode). | X |  |  | Technical | Containment | Not Implemented | The security Control/ safeguard is not implemented, the risk is not mitigated | 0% | Confident | This Control's level of configuration and settings provide descent confidence at mitigating the risk | Not Available | 75% | 0% |  | Y | Y
|  |  | NOTE Examples of when this capability may be used include where a security violation and/or breach has been detected within the control system, or an attack is occurring at the enterprise level (see also 4.2, Support of essential functions). | [14 empty] | Y | Y
5.2 RE 3 | 3 | Fail close | The control system shall provide the capability to prevent any communication through the control system boundary when there is an operational failure of the boundary protection mechanisms (also termed fail close). This ‘fail close’ functionality shall be designed such that | X |  |  | Technical | Fail Close | Poorly Implemented | The security Control/ safeguard is poorly implemented, it could be installed but not configured or barely configured, the risk is not mitigated | 25% | Confident | This Control's level of configuration and settings provide descent confidence at mitigating the risk | Not Available | 75% | 0% |  |  | Y
|  |  | it does not interfere with the operation of a SIS or other safety-related functions. | [15 empty] | Y
|  |  | NOTE Examples of when this capability may be used include scenarios where a hardware failure or power failure causes boundary protection devices to function in a degraded mode or fail entirely (see also 4.2, Support of essential functions). | [15 empty] | Y
5.3 | 1 | General purpose person-to-person communication restrictions | The control system shall provide the capability to prevent general purpose person-to-person messages from being received from users or systems external to the control system. | X | X | X | Technical | FW rules, General purpose person-to-person communication restrictions, block all non-system traffic | Not Implemented | The security Control/ safeguard is not implemented, the risk is not mitigated | 0% | Confident | This Control's level of configuration and settings provide descent confidence at mitigating the risk | Not Available | 75% | 0% |  | Y | Y
5.3 RE 1 | 3 | Prohibit all general purpose person to-person communications | The control system shall provide the capability to prevent both transmission and receipt of general purpose person-to-person messages. | X |  |  | Technical | FW rules, General purpose person-to-person communication restrictions, block all non-system traffic | Not Implemented | The security Control/ safeguard is not implemented, the risk is not mitigated | 0% | Confident | This Control's level of configuration and settings provide descent confidence at mitigating the risk | Not Available | 75% | 0% |  | Y | Y
5.4 | 1 | Application partitioning | The control system shall provide the capability to support partitioning of data, applications and services based on criticality to facilitate implementing a zoning model. | X | X | X | Technical | Application partitioning | Partially Implemented | The security Control/ safeguard is partially implemented, the security control is installed and configured but not optimized to the expected effeciency, the risk is partially mitigated | 50% | Confident | This Control's level of configuration and settings provide descent confidence at mitigating the risk | Not Available | 75% | 25% |  |  | Y
FR 6 – Timely response to events (TRE) |  |  |  | 2 | 2 | 2 | FR6 |  |  |  | 58.33% | FR6 |  |  | 75% | 41.67% | FR6
6.1 | 1 | Audit log accessibility | The control system shall provide the capability for authorized humans and/or tools to access audit logs on a read-only basis. | X | X | X | Technical and Administrative | Logs externalization capability | Fully Implemented | The security Control/ safeguard is fully implemented, installed and configured its configuration is optimized to expected effeciency, the risk is fully mitigated | 100% | Confident | This Control's level of configuration and settings provide descent confidence at mitigating the risk | Not Available | 75% | 75% |  |  | Y
6.1 RE 1 | 3 | Programmatic access to audit logs | The control system shall provide programmatic access to audit records using an application programming interface (API). |  |  |  | Technical and Administrative | Logs access through API | Almost fully Implemented | The security Control/ safeguard is almost fully implemented, installed and configured it could even be optimized to the almost expected effeciency, the risk is almost fully mitigated | 75% | Confident | This Control's level of configuration and settings provide descent confidence at mitigating the risk | Not Available | 75% | 50% | Should be NA ? |  | Y
6.2 | 2 | Continuous monitoring | The control system shall provide the capability to continuously monitor all security mechanism performance using commonly accepted security industry practices and recommendations to detect, characterize and report security breaches in a timely manner. | X | X | X | Technical and Administrative | NIDS, Configuration and security monitoring, Logging/SIEM, EDR | Not Implemented | The security Control/ safeguard is not implemented, the risk is not mitigated | 0% | Confident | This Control's level of configuration and settings provide descent confidence at mitigating the risk | Not Available | 75% | 0% |  | Y | Y
|  |  | NOTE Response time is a local matter outside the scope of this standard. | [14 empty] | Y | Y
FR 7 – Resource availability (RA) |  |  |  | 4 | 2 | 2 | FR7 |  |  |  | 23.08% | FR7 |  |  | 85.42% | 18.75% | FR7
7.1 | 1 | Denial of service protection | The control system shall provide the capability to operate in a degraded mode during a DoS event. | X | X | X | Technical | Anti-DDOS | Not Implemented | The security Control/ safeguard is not implemented, the risk is not mitigated | 0% | Strongly confident | This Control's level of configuration and settings provide Strong confidence at mitigating the risk | Not Available | 100% | 0% |  | Y | Y
7.1 RE 1 | 2 | Manage communication loads | The control system shall provide the capability to manage communication loads (such as using rate limiting) to mitigate the effects of information flooding types of DoS events. | X | X | X | Technical | Manage communication loads (rate-limiting, storm-control…) | Not Implemented | The security Control/ safeguard is not implemented, the risk is not mitigated | 0% | Strongly confident | This Control's level of configuration and settings provide Strong confidence at mitigating the risk | Not Available | 100% | 0% |  | Y | Y
7.1 RE 2 | 3 | Limit DoS effects to other systems or networks | The control system shall provide the capability to restrict the ability of all users (humans, software processes and devices) to cause DoS events which affect other control systems or networks. | X |  |  | Technical | Prevent causing DOS to other systems | Not Implemented | The security Control/ safeguard is not implemented, the risk is not mitigated | 0% | Strongly confident | This Control's level of configuration and settings provide Strong confidence at mitigating the risk | Not Available | 100% | 0% |  | Y | Y
7.2 | 1 | Resource management | The control system shall provide the capability to limit the use of resources by security functions to prevent resource exhaustion. | X | X | X | Technical | Resource and performance management | Not Implemented | The security Control/ safeguard is not implemented, the risk is not mitigated | 0% | Confident | This Control's level of configuration and settings provide descent confidence at mitigating the risk | Not Available | 75% | 0% |  | Y | Y
7.3 | 1 | Control system backup | The identity and location of critical files and the ability to conduct backups of user-level and system-level information (including system state information) shall be supported by the control system without affecting normal plant operations. | X | X | X | Technical | Control system backup | Fully Implemented | The security Control/ safeguard is fully implemented, installed and configured its configuration is optimized to expected effeciency, the risk is fully mitigated | 100% | Confident | This Control's level of configuration and settings provide descent confidence at mitigating the risk | Not Available | 75% | 75% |  |  | Y
7.3 RE 1 | 2 | Backup verification | The control system shall provide the capability to verify the reliability of backup mechanisms. | X | X | X | Technical | Backup verification | Fully Implemented | The security Control/ safeguard is fully implemented, installed and configured its configuration is optimized to expected effeciency, the risk is fully mitigated | 100% | Confident | This Control's level of configuration and settings provide descent confidence at mitigating the risk | Not Available | 75% | 75% |  |  | Y
7.3 RE 2 | 3 | Backup automation | The control system shall provide the capability to automate the backup function based on a configurable frequency. | X |  |  | Technical | Backup automation | Not Implemented | The security Control/ safeguard is not implemented, the risk is not mitigated | 0% | Confident | This Control's level of configuration and settings provide descent confidence at mitigating the risk | Not Available | 75% | 0% |  | Y | Y
7.4 | 1 | Control system recovery and reconstitution | The control system shall provide the capability to recover and reconstitute to a known secure state after a disruption or failure. | X | X | X | Technical | Control system recovery and reconstitution | Not Implemented | The security Control/ safeguard is not implemented, the risk is not mitigated | 0% | Confident | This Control's level of configuration and settings provide descent confidence at mitigating the risk | Not Available | 75% | 0% |  | Y | Y
7.5 | 1 | Emergency power | The control system shall provide the capability to switch to and from an emergency power supply without affecting the existing security state or a documented degraded mode. | X | X | X | Technical and Physical | Emergency power supply | Not Implemented | The security Control/ safeguard is not implemented, the risk is not mitigated | 0% | Strongly confident | This Control's level of configuration and settings provide Strong confidence at mitigating the risk | Not Available | 100% | 0% |  | Y | Y
7.6 | 1 | Network and security configuration settings | The control system shall provide the capability to be configured according to recommended network and security configurations as described in guidelines provided by the control system supplier. The control system shall provide an interface to the currently deployed network and security configuration settings. | X | X | X | Technical | Network and security configuration Compliance | Not Implemented | The security Control/ safeguard is not implemented, the risk is not mitigated | 0% | Strongly confident | This Control's level of configuration and settings provide Strong confidence at mitigating the risk | Not Available | 100% | 0% |  | Y | Y
7.6 RE 1 | 3 | Machine-readable reporting of current security settings | The control system shall provide the capability to generate a report listing the currently deployed security settings in a machine-readable format. | X |  |  | Technical | Machine-readable reporting of current security settings | Not Implemented | The security Control/ safeguard is not implemented, the risk is not mitigated | 0% | Not Applicable | NA | Not Available | NA | #VALUE! |  | Y | Y
7.7 | 1 | Least functionality | The control system shall provide the capability to specifically prohibit and/or restrict the use of unnecessary functions, ports, protocols and/or services. | X | X | X | Technical | Least functionality | Not Implemented | The security Control/ safeguard is not implemented, the risk is not mitigated | 0% | Confident | This Control's level of configuration and settings provide descent confidence at mitigating the risk | Not Available | 75% | 0% |  | Y | Y
7.8 | 2 | Control system component inventory | The control system shall provide the capability to report the current list of installed components and their associated properties. | X | X | X | Technical | Control system component inventory | Fully Implemented | The security Control/ safeguard is fully implemented, installed and configured its configuration is optimized to expected effeciency, the risk is fully mitigated | 100% | Confident | This Control's level of configuration and settings provide descent confidence at mitigating the risk | Not Available | 75% | 75% |  |  | Y
[7 empty] | Total |  |  |  | 32.45% | Total |  |  | 79.69% | 21.97% | Total
,,

## PV-Notes
Fill out column J and M

## Metrics
Excel
Type of Control/Countermeasure | Sub-type of Control/Countermeasure | Implementation Status | Comments | Control Implementation Status/ SL-A Percentage | Control Effeciency | Control Assurance (Control Effeciency - Implementation Status) | Residual Risk | Risk Exception | Level of Assurance
Technical Administrative Physical Technical and Administrative and Physical Technical and Administrative Technical and Physical Administrative and Physical | SRs mapped to Controls (TBD) | Fully Implemented (text and some examples) Implemented ((text and some examples) Partially Implemented ((text and some examples) Not implemented (text and some examples) | (Partial implementation, authentication exist for TCMS and for access to the vehicle network, systems and subsystems, however the is no RBAC implementation as the engineers use a common account of the PTE to work with the vehicle systems (e.g. Software update) | Fully Implemented %100 Implemented %85 Partially Implemented %60 Poorly implemnted %25 Not implemented %0 | Strongly confident Confident Somehow confident poorly confident Not confident |  | Residual risk will be calculated from the delta of the SL-A percentage bring generic text for every scenario and what to do to elimintae the residual risk (e.g.with common account within the PTE it is not possible to know who did what and when (non-repudiation)
Technical
Administrative
Physical
Technical and Administrative and Physical | Status | Explanation |  | Level of Confidence | Explanation |  | Residual risk level | Residual treatment
Technical and Administrative | Fully Implemented | The security Control/ safeguard is fully implemented, installed and configured its configuration is optimized to expected effeciency, the risk is fully mitigated |  | Strongly confident | This Control's level of configuration and settings provide Strong confidence at mitigating the risk |  | 100% | The primary risk has not changed, and has not been mitigated by implementing this safeguard(s). It is Highly critical to implement security controls to eliminate or mitigate the risk.
Technical and Physical | Almost fully Implemented | The security Control/ safeguard is almost fully implemented, installed and configured it could even be optimized to the almost expected effeciency, the risk is almost fully mitigated |  | Confident | This Control's level of configuration and settings provide descent confidence at mitigating the risk |  | 75% | Most of the primary risk has not changed, and has not been mitigated by implementing this safeguard(s). It is critical to implement security controls to eliminate or mitigate the risk.
Administrative and Physical | Partially Implemented | The security Control/ safeguard is partially implemented, the security control is installed and configured but not optimized to the expected effeciency, the risk is partially mitigated |  | Somehow confident | This Control's level of configuration and settings provide some confidence at mitigating the risk |  | 50% | Half of the primary risk has not changed, and has not been mitigated by implementing this safeguard(s). It is very important to implement controls to eliminate or mitigate the risk.
| Poorly Implemented | The security Control/ safeguard is poorly implemented, it could be installed but not configured or barely configured, the risk is not mitigated |  | Poorly confident | This Control's level of configuration and settings provide poor confidence at mitigating the risk |  | 25% | Some of the primary risk has not changed, and has not been mitigated by implementing this safeguard(S). It is important to implement controls to mitigate the remaining risk.
| Not Implemented | The security Control/ safeguard is not implemented, the risk is not mitigated |  | Not confident | This Control's level of configuration and settings provide no confidence at all in mitigating the risk |  | 0% | The primary risk has been fully mitigated, and has completly been resolved by implementing this safeguard(s). This control have been succesful to eliminate and mitigate the risk.
| Not Applicable | NA |  | Not Applicable | NA |  | Not Applicable | NA

## Sheet1
Strongly confident | 100 | Fully Implemented | 100
Confident | 75 | Implemented | 75
Somehow confident | 50 | Partially Implemented | 50
poorly confident | 25 | Poorly Implemented | 25
Not confident | 0 | Not Implemented | 0

## LRV Zones
Figure 5 of the 263-ICD-4063